## HSR Handover - 46 Params
S.No | Paper Title | Authors | Publication Year | Paper Link | Application Scenario | Communication System | Base Station Type | Number of Base Stations | Network Topology | Cell Structure / Cell Radius | Inter-Site Distance (ISD) | Base Station Height | UE / Antenna Height | Distance BS to Track | Coverage Distance | Relay Station Presence | Train Speed | UE Mobility Model | Number of UEs | UE Distribution | Carrier Frequency | System Bandwidth | Transmit Power | Duplex Mode | MIMO / Beamforming | Antenna Gain / Downtilt | Path Loss Model | Shadow Fading | Doppler Effect | Handover Type | Handover Trigger Metric | Time-to-Trigger (TTT) | Hysteresis Margin | Proposed Method / Framework | Baseline Algorithm | Decision Parameters | Target Cell Selection | Adaptation Method | Interference Considered | Simulation Tool | Compared Algorithms | Evaluation Metrics | Handover Success Rate | Handover Failure Rate | Ping-Pong Rate | Delay / Delay Reduction | Throughput / QoS / Outage Probability
1 | Mobility Management in 5G and Beyond: A Novel Smart Handover With Adaptive Time-to-Trigger and Hysteresis Margin | R. Karmakar, G. Kaddoum, S. Chattopadhyay | 2022 | https://ieeexplore.ieee.org/abstract/document/9813555 | 5G and beyond (eMBB, URLLC, mMTC); dense cellular network, urban (3GPP UMi) | 5G NR (gNodeB) | gNodeB (gNB) | Serving + multiple neighbor gNBs | Dense multi-cell network (hexagonal cells) | Hexagonal cell structure | 500 m | 25 m | 1.5 m | Not Specified | Not Specified | No | 50 / 100 / 250 / 350 km/h | High mobility (vehicular/high-speed) | Multiple UEs | Randomly distributed | 3.5 GHz | 100 MHz | 30 dBm (gNB) | TDD | 2×2 MIMO | Not Specified | 3GPP TR 38.901 UMi NLOS | Log-normal, σ = 6 dB | Considered | Hard Handover (A3 event-based) | Predicted RSRP (A3 event) | Adaptive (RL-learned), 20–320 ms | Adaptive (RL-learned), 0–18 dB | LIM² — Kalman Filter (RSRP prediction) + SARSA RL (target cell selection) + ε-greedy adaptive TTT/Hysteresis | A3 event with fixed TTT & hysteresis | RSRP, RSRP difference, velocity, time since last HO | Cell with highest predicted RSRP (via SARSA RL) | ε-greedy reinforcement learning (SARSA, on-policy) | Not considered (penetration loss not considered; Doppler considered) | NS-3 | Fixed TTT/Hysteresis A3 baseline | HO Success Rate, Ping-Pong Rate, HO Failure Rate, Throughput, Delay, RLF, Signaling Overhead | Up to 15–20% better than baseline | 25–30% lower than baseline | 30–40% lower than baseline | Improved (lower delay, no exact % given) | Throughput up to 10–15% higher than baseline
2 | Coordinated Multi-Point and Bi-Casting Joint Soft Handover Scheme for High-Speed Rail | Y.Y. Xia, X.M. Fang, W.T. Luo, M. Liu, S.S. Li, Y.J. Zhao | 2014 | https://ietresearch.onlinelibrary.wiley.com/doi/full/10.1049/iet-com.2013.1017 | High-Speed Railway (HSR) | LTE / LTE-Advanced | eNodeB (eNB) | 2 (Serving & Target) | Linear railway deployment | Cell radius 3 km | 4.8 km | 35 m | 4 m (train antenna height) | 30 m | 3 km (cell radius) | Yes (MRS on train) | Not Specified | Not Specified (represented via MRS) | One MRS (represents all passengers) | One MRS represents all passengers | 2.5 GHz | 10 MHz | 46 dBm (eNB) | FDD | Not Specified | Not Specified | ITU-R M.1225 | Gaussian, σ = 4 dB | Considered | Soft Handover | RSRP/RSRQ threshold (T_add / T_quit) | 600 ms | Not Specified (T_add/T_quit thresholds used instead) | CoMP (Joint Transmission, air interface) + Bi-casting (S1 interface, sync via X2) | Traditional LTE Handover; CoMP-only Handover | RSRP / RSRQ | Simplified to update of serving eNB (no separate target-selection algorithm) | Not Specified | Not Specified | MATLAB | Traditional LTE Handover, CoMP-only Handover | SINR, Outage Probability, HO Success Rate, Throughput, HO Delay | ≈20% improvement over traditional LTE | Not Specified | Reduced using TTT | Traditional 94.6 ms vs proposed <30.6 ms (>67% reduction) | ≈30% throughput improvement; outage probability <0.05%; zero interruption
3 | High-speed Based Adaptive Beamforming Handover Scheme in LTE-R | Junhui Zhao, Yunyi Liu, Chuanyun Wang, Lei Xiong, Lisheng Fan | 2018 | https://ietresearch.onlinelibrary.wiley.com/doi/full/10.1049/iet-com.2017.0583 | High-Speed Railway (HSR), Open Rural | LTE-R | eNodeB | 2 (Source & Target) | Linear railway topology | Cell radius 3 km | 4.8 km (co-frequency eNB distance 14.4 km) | 30 m | 1.5 m (mobile/TRS height) | 30 m | 3 km | Yes (TRS) | 200 / 360 / 500 km/h | Not Specified (train movement, represented by one TRS) | All passenger UEs through one TRS | All passenger UEs via one TRS | 2 GHz | 20 MHz | 43 dBm | FDD | 2×2 MIMO; Adaptive Directional (DOA) Beamforming | Not Specified (beam gains G1=5 dB, G2=3 dB) | COST-231 Hata (Open Rural) | Gaussian, σ = 4 dB | Assumed compensated | Hard Handover | Joint RSRP and RSRQ criteria | 500 ms (handover execution time τ) | Adaptive 3–20 dB (traditional fixed 3 dB) | Adaptive Beamforming (DOA-based) + Dynamic RSRP/RSRQ Hysteresis | Traditional LTE RSRP-based Handover; BPA Scheme | RSRP, RSRQ (SIR), train speed, position | Better RSRP or RSRQ (beam-based target) | Speed + position-dependent velocity factor (k = 0.3–0.9) | Co-frequency interference considered (interference reduction factor β = 0.01) | MATLAB | Traditional LTE (RSRP-based), BPA Scheme | HO Trigger Probability, HO Success Probability, Communication Interruption, RSRP, RSRQ(SIR), Throughput/QoS, Ping-Pong, Energy Efficiency | 97.9% (proposed) vs 96.0% (BPA) vs 90.7% (traditional) at x = 2.8 km | Not Specified | Minimized using adaptive hysteresis | Not specified numerically (reduced interruption) | Improved throughput/QoS; energy efficiency improved (lower Tx power)
4 | Fast Handover Algorithm Based on Location and Weight in 5G-R Wireless Communications for High-Speed Railways | Baofeng Duan, Cuiran Li, Jianli Xie, Wei Wu, Dongmei Zhou | 2021 | https://doi.org/10.3390/s21093100 | 5G-R (5G-Railway), High-Speed Railway | 5G-R (fifth generation railway) | gNodeB (inferred) | Not Specified | Not Specified | Max coverage distance ≈1.2 km | 1.5 km (simulation) | 25 m (effective gNodeB height) | Not Specified | Not Specified | ≈1.2 km (field measurement spacing) | Not Specified | 150 / 250 / 350 / 450 km/h | Linear | Not Specified | Not Specified | 2.6 GHz | 100 MHz | Not Specified | Not Specified | 4×4 MIMO | Mechanical downtilt 3°, Electronic downtilt 6°; Antenna gain 21.5 dBi | COST 231, 3GPP TS 36.942, Free Space | Not Specified | Not Specified | Hard Handover (A3-based, inferred) | A3 event with dynamic hysteresis | Considered in model (dynamic) | Dynamic; traditional 5 dB (SS-RSRP)/6 dB (SS-RSRQ) vs dynamic 1.84 dB/2.23 dB @350 km/h | Proposed Fast Handover Algorithm (location- and weight-based) | A3 event (baseline) | Location, weight, RSRP/RSRQ | Not Specified | Location- and weight-based adaptation | Not Specified | Not Specified | A3 baseline | Delay reduction, HO success rate | +0.42% improvement | Not Specified | Not Specified | Delay reduction 1.39%/1.94%/2.26%/2.54% (avg 2.03%); min coupling loss 58 dB | Not Specified
5 | Handover Schemes and Algorithms of High-Speed Mobile Environment: A Survey | Y. Zhou, B. Ai | 2014 | https://www.sciencedirect.com/science/article/pii/S0140366414001418 | High-Speed Railway (HSR) Communications (Review/Survey) | LTE, GSM-R, UMTS, WiMAX, WLAN, Satellite, RoF, LCX | Varies (RAU/RRU/BBU/DAS architectures) | Not Specified | Two-hop architecture | Cell radius 100–500 m typical; RAU cell ≈100 m | Not Specified | Not Specified | Not Specified | Not Specified | RRU–BBU architecture: 40–70 km | Used in relay-assisted handover | High-speed (>300 km/h); examples: 270 km/h, 350 km/h, 100 m/s (~360 km/h), <144 km/h | Linear (train movement) | Not Specified | Not Specified | 2025 MHz (TD-SCDMA example); 2.4 GHz (LCX experiment); 60 GHz (RoF/mmWave) | 4 MB (satellite link); ≈1 GB (60 GHz RoF) | Not Specified | Not Specified | Mentioned in dual handover schemes; no configuration specified | Not Specified | Not Specified | Not Specified | Not Specified | Hard, Soft, Softer, Relay, Horizontal, Vertical, MAHO, NCHO, MCHO (survey of types) | Not Specified | Not Specified | Not Specified | Survey of Moving Cell, Distance-Based, Signal-Strength-Based, Direction-Based, Beam-Based handover algorithms | N/A (review — no single baseline) | Not Specified | Not Specified | Not Specified | Not Specified | Not Specified | N/A (survey of multiple schemes) | N/A (survey; no single evaluation) | Not Specified | Not Specified | Not Specified | Not Specified | Not Specified
6 | Adaptive Handover Algorithm for LTE-R System in High-Speed Railway Scenario | Yong Chen, Kaiyu Niu, Zhen Wang | 2021 | https://ieeexplore.ieee.org/abstract/document/9406799 | High-Speed Railway (HSR), LTE-R/PS-LTE communication; Suburb, U-groove, Viaduct Open/Non-Open Area | LTE-R with coexistence of PS-LTE | eNodeB | 2 (Source & Target) | LTE-R network with overlapping PS-LTE interference | Not Specified | Represented as h (spacing between two BSs); numerical value not specified | Not Specified | Not Specified | Not Specified | Not Specified | No | 200–500 km/h (simulation) | Linear (single train) | 1 UE (single train considered) | Single UE (linear high-speed train) | Not Specified | Not Specified | P_t (used in equations; numeric value not specified) | Not Specified | Not Specified | Not Specified | COST-231 Hata | Gaussian Shadow Fading + Fast Fading considered | Not Specified | Hard Handover (LTE A3 event) | RSRP + RSRQ + Adaptive Hysteresis + TTT | Used (value not specified) | Adaptive, elliptic-function-based (changes with train speed); traditional fixed 3 dB | Adaptive Handover Algorithm based on Random Suppression and Elliptic Function | Traditional LTE A3 Handover | RSRP + RSRQ + Adaptive Hysteresis + TTT | Not Specified | Elliptic-function-based adaptive hysteresis + random suppression of reverse handover | Co-channel interference from PS-LTE | MATLAB | Traditional LTE A3 Handover | Ping-Pong HO Rate, HO Trigger Probability, HO Success Probability, Outage Probability | Improved from 99.49% to 99.98% at one evaluated location (requirement >99.5%) | Not Specified | Reduced from ≈9% (traditional) to ≈3% (proposed) | Not Specified | Outage probability reduced with proposed algorithm
7 | Evaluation of High-speed Train Communication Handover Models Based on DEA | Yuzhe Zhou, Bo Ai | 2014 | https://ieeexplore.ieee.org/abstract/document/7022916 | High-Speed Train (HST) Broadband Wireless Communication | Satellite, LCX, RoF, RS-assisted, SFN (CoMP), Dual-soft | Varies (BBU control used; DAS used in RoF architecture) | Depends on handover model; not fixed | Depends on handover model | RoF RAU ≈100 m; LCX coverage 100–400 m | Not Specified | Not Specified | Not Specified | Not Specified | Satellite 250 km/cell; RS-assisted 4.8 km; Dual-soft 1.4 km | Used in RS-assisted model | High mobility (>300 km/h) | Linear (high-speed train) | 1 (treated as one UE) | 1 UE treated as representative of train | 60 GHz (RoF); others not specified | Satellite 4 MB; LCX 2 MB; RoF ≈1000 MB (~1 GB); RS-assisted 1 MB; SFN 10 MB; Dual-soft 4 MB | Satellite 30 W; RoF 0.5 W; RS-assisted 42 W; SFN 40 W; Dual-soft 80 W | Not Specified | Not specified (dual antennas in dual-soft model) | Not Specified | Not Specified | Not Specified | Not Specified | Hard, Soft, Seamless Soft (model dependent) | Model dependent | Not Specified | Not Specified | DEA (Data Envelopment Analysis) using CCR model — evaluates six handover models jointly | Comparative evaluation among six models (no single baseline) | Cost, channel bandwidth, transmission power, HO rate, HO delay, success probability, DEA efficiency (TE, AE, CE) | Not Specified | Not Specified | Not Specified | Not Specified (Analysis Tool: DEA/CCR Linear Programming Model) | Satellite, LCX, RoF, RS-assisted, SFN (CoMP), Dual-soft | Cost, Channel Bandwidth, Transmission Power, HO Rate, HO Delay, Success Probability, DEA Efficiency (TE, AE, CE) | RoF 1.00; Dual-soft 1.00; SFN 0.97; Satellite/LCX/RS-assisted 0.95 | Not specified (inverse of success probability implied) | Not Specified | RoF 0.005 s (best); SFN 0.1 s; Dual-soft 0.4 s; LCX 2.5 s; RS-assisted 30 s; Satellite 4 s | N/A (efficiency-based comparison; RoF ranked best overall)
8 | Research on Adaptive Handover Decision Algorithm in Next-Generation High-Speed Railway Scenario | Yong Chen, Jie Kang, Kaiyu Niu | 2022 | https://onlinelibrary.wiley.com/doi/full/10.1155/2022/7557917 | Next-Generation High-Speed Railway; Viaduct, Urban, Open Area, Mountain Area scenarios | 5G-R (Network Evolution: GSM-R → 5G-R) | Not Specified | Not Specified | Not Specified | BS coverage radius 3 km | Not Specified | Not Specified | Not Specified | Not Specified | Not Specified | Not Specified | Not Specified | Not Specified | Not Specified | Not Specified | Not Specified | Not Specified | Not Specified | Not Specified | Not Specified | Not Specified | Scenario-specific path loss models | Viaduct 2.73 dB; Urban 4.27 dB; Open Area 2.49 dB; Mountain 3.34 dB | Not Specified | Not Specified (Multi-Attribute Decision Making based) | Measurement Report (MR) based, multi-attribute joint decision | Not Specified | Not Specified | Improved CRITIC-TOPSIS + Prospect Theory (risk-aware MCDM handover decision) | Entropy Weight-TOPSIS; AHP-TOPSIS; CRITIC-TOPSIS (without Prospect Theory) | RSRP, RSRQ, co-frequency interference; risk attributes: Ping-Pong Rate, HO Failure Rate, SNR, BER | Highest comprehensive utility value (TOPSIS positive/negative ideal solution) | Improved CRITIC (objective weighting) + Prospect Theory (risk-based value function) | Co-frequency interference (decision attribute) | MATLAB | Entropy Weight-TOPSIS, AHP-TOPSIS, CRITIC-TOPSIS, CRITIC-TOPSIS+Prospect Theory | Handover Success Rate (QoS requirement > 99.5%) | > 99.5% (QoS requirement/achieved) | Considered as risk attribute (no numeric value given) | Considered as risk attribute (no numeric value given) | Not Specified | Not specified numerically (outputs recommended optimal HO position: 2.26–2.36 km viaduct, 2.36–2.40 km urban, 2.22–2.40 km open area, 2.27–2.48 km mountain)

## Notes
Notes on this comparison sheet
This sheet expands the earlier 28-column version to all 46 parameters identified across the 8 uploaded paper-summary images, grouped into 7 categories: Paper ID, Network & Deployment, Mobility, Radio/System, Handover Mechanism, Simulation & Evaluation, and Performance Outcomes (plus S.No and Paper Link as extra identifiers, for 48 total columns).
1. All values were extracted directly from the 8 uploaded paper-summary images, without re-verifying against the original papers.
2. "Not Specified" (NS) marks a feature that was not explicitly stated in the corresponding source image.
3. Techniques such as CoMP, Bi-casting, Adaptive Beamforming, CRITIC-TOPSIS, Prospect Theory, Kalman Filter, SARSA, and DEA remain consolidated into the "Proposed Method / Framework" column, with clarifying detail in brackets.
4. Row 4 (screenshot-only excerpt) had no visible paper title, authors, year, or link in the source image; those fields are marked Not Specified.
5. Author names, exact publication years (for rows 5-8), and paper links were not present in any of the 8 summary images — fill these in manually once you have the original citations.
6. Column header colors indicate category grouping: dark blue = ID, blue = Paper Info, green = Network/Deployment, gold = Mobility, brown = Radio/System, purple = Handover Mechanism, teal = Simulation/Evaluation, red = Performance Outcomes.
7. Tell Claude any corrections and the sheet will be updated in place.